## psoc6_beacon_gateway
Designator | Quantity | Value | LCSC Part # | MPN | Footprint | Description
D1, D2, D3, D4, | 4 | LED | C72037 |  | SMD 0805 | Light emitting diode
J1, J2, J3, | 3 | Conn_01x02_Female | C395878 |  | MC_1,5_2-G-3.5_1x02_P3.50 | Generic connector, single row, 01x02, script generated (kicad-library-utils/schlib/autogen/connector/)
Q1, Q2, | 2 | BT136-800 | C581422 |  | TO-252-2 | 4A RMS, 800V Off-State Voltage, Triac, TO-220
R1, R2, R3, R4, R5, R6, | 6 | 470R | C384220 |  | SMD 0603 | Resistor, US symbol
R9, R11, | 2 | 390R | C294785 |  | SMD 1206 | Resistor, US symbol
R10, R12, | 2 | 330R | C17930 |  | SMD 1206 | Resistor, US symbol
U1, U2, | 2 | MOC3063M | C77950 |  | DIP-6 | Zero Cross Opto-Triac, Vdrm 600V, Ift 5mA, DIP6